## Sheet1
Pico Connection | TFT Pins | Pin description
NC | T_IRQ | Touch screen interrupt signal, low level when touch is detected
NC | T_DO | Touch SPI bus output
NC | T_DIN | Touch SPI bus input
NC | T_CS | Touch screen chip select signal, low level enable
NC | T_CLK | Touch SPI bus clock signal
NC | SDO | (MISO) SPI bus read data signal, if not needed, can be left unconnected
3.3V | LED | Backlight control, high-level lighting, if not controlled, connect to 3.3V to keep it always bright
GP6 | SCK | SPI bus clock signal
GP7 | SDI | (MOSI) SPI bus writes data signal
GP8 | DC/RS | LCD register/data selection signal, high level: register, low level: data
GP9 | RESET | LCD reset signal, low-level reset
GP10 | CS | LCD chip select signal, low level enable
GND | GND | Ground
3.3V | VCC | 5V/3.3V power input